## Sheet1
# | Item Type | Designator | Description | Footprint | Manufacturer Part Number | Manufacturer | Value | Quantity | Remarks
1 | TEST POINT | 3V3, 5V, GND, RX, TX | Test Point ON | Custom | Test-point | - | - | 5 | DO NOT PLACE
2 | Slide Switche | BOOT0, BOOT1 | Surface Mount 1A SPDT 6V Black 10000次 SMD Slide Switches ROHS | Custom | MK-11C04-G013 | G-Switch | - | 2
3 | Capacitor | C1 | CAP CER 22UF 10V X5R 0603 | Cap-0603 | CC0603MRX5R6BB226 | Yageo | 22uF | 1
4 | Capacitor | C2 | CAP CER 10UF 25V X5R 0603 | Cap-0603 | C1608X5R1E106M080AC | TDK | 10uF | 1
5 | Capacitor | C3 | CAP CER 2.2UF 25V X5R 0402 | Cap-0402 | GRM155R61E225KE11D | Murata | 2.2uF | 1
6 | Capacitor | C4 | CAP CER 10000PF 50V C0G/NPO 0603 | Cap-0603 | CC0603JRNPO9BN103 | Yageo | 10nF | 1
7 | Capacitor | C5 | CAP CER 10UF 10V X5R 0402 | Cap-0402 | CC0402MRX5R6BB106 | Yageo | 10uF | 1
8 | Capacitor | C6 | CAP CER 10000PF 50V X7R 0402 | Cap-0402 | CC0402KRX7R9BB103 | Yageo | 10nF | 1
9 | Capacitors | C7 | CAP CER 1UF 35V X5R 0402 | Cap-0402 | C1005X5R1V105K050BC | TDK | 1uF | 1
10 | Capacitor | C8 | CAP CER 1UF 16V X5R 0402 | Cap-0402 | CC0402KRX5R7BB105 | Yageo | 1uF | 1
11 | Capacitor | C9 | CAP CER 4700PF 50V X7R 0402 | Cap-0402 | CC0402KRX7R9BB472 | Yageo | 4.7nF | 1
12 | Capacitor | C10, C11, C12, C13, C14, C18, C27, C28, C29, C30, C31, C32, C33 | CAP CER 0.1UF 50V X7R 0402 | cap-0402 | C1005X7R1H104KT000F | TDK | 100nF | 13
13 | Capacitors | C15, C23, C24, C25, C26 | CAP CER 0.1UF 25V X7R 0402 | Cap-0402 | GRM155R71E104KE14D | Murata | 0.1uF | 5
14 | Capacitor | C16, C17 | CAP CER 30PF 50V C0G/NPO 0402 | Cap-0402 | CC0402GRNPO9BN300 | Yageo | 30pF | 2
15 | Capacitor | C20, C21, C22 | CAP CER 10000PF 25V X5R 0402 | Cap-0402 | CC0402KRX5R8BB103 | Yageo | 0.01uF | 3
16 | Diode | D1 | TVS DIODE 5VWM 6.3VC DSN0603-2 | DSN0603-2 | PESD5V0H1BSFYL | Nexperia | - | 1
17 | Diode | D2, D3 | TVS DIODE 5V 9.8V SOD923 | SOD-923. | ESD9L5.0ST5G | ON Semiconductor | - | 2
18 | Fuse | F1 | 6V 2A 50A 1W -40℃~+85℃ 4A 4mΩ 5s 45mΩ 0805 Resettable Fuses ROHS | Fuse-0805 | BSMD0805L-200 | BHFUSE | - | 1
19 | Ferrite Bead | FB1 | FERRITE BEAD 120 OHM 1206 1LN | IND-1206 | BLM31PG121SN1L | Murata | 100MHz | 1
20 | Ferrite Bead | FB2 | FERRITE BEAD 1K OHM 0805 1LN | Ind-0805 | MMZ2012R102ATD25 | TDK | - | 1
21 | USB Connector | J1 | 5A 1 16P Female Type-C SMD USB Connectors ROHS | Custom | TYPE-C-31-M-12 | Korean Hroparts Elec | - | 1
22 | Male Header | J2 | Gold 250V 3A Straight Square Pins 2.5mm 4P 260℃ 6mm -40℃~+105℃ 3mm 2.54mm Plugin Black Brass 1x4P Plugin,P=2.54mm Pin Headers ROHS | HDR1X4_ | X6511WV-04H-C60D30 | XKB | - | 1
23 | Addressable RGB LED | LED1, LED2, LED3, LED4 | SMD-4P,1.6x4mm Light Emitting Diodes (LED) ROHS | Custom | SK6812SIDE-A | OPSCO Optoelectronics | - | 4
24 | Resistors | R1, R2 | RES SMD 20 OHM 0.1% 1/16W 0402 | Res-0402 | RT0402BRD0720RL | Yageo | 20R | 2
25 | Resistor | R3, R4 | RES 5.1K OHM 1% 1/16W 0402 | Res-0402 | RC0402FR-075K1L | Yageo | 5.1K | 2
26 | Resistor | R5 | RES SMD 1M OHM 5% 1/16W 0402 | Res-0402 | AF0402JR-071ML | Yageo | 1M | 1
27 | Resistor | R6, R8, R9, R10, R11, R12, R14, R15, R16, R17, R18, R19 | RES 10K OHM 1% 1/16W 0402 | Res-0402 | RC0402FR-0710KL | Yageo | 10K | 12
28 | Resistor | R7 | RES 1M OHM 1% 1/16W 0402 | Res-0402 | RC0402FR-071ML | Yageo | 1M | 1
29 | Encoder | R13 | 11mm Encoder with 24 Detent Force 20mm Metal Flatted Shaft PC Pin Horizontal/Rear Facing | Custom | PEC11H-4220F-S0024 | Bourns | - | 1
30 | Resistor | R20 | RES 499 OHM 1% 1/10W 0603 | Res-0603 | RC0603FR-07499RL | Yageo | 499R | 1
31 | Mechanical Keyboard Shaft | SW1, SW2, SW3, SW4, SW5 | SMD,14.5x5.9mm Mechanical Keyboard Shaft ROHS | Custom | CPG151101S11-16 | HanElectricity | - | 5
32 | Switch | SW6 | SWITCH TACTILE SPST-NO 0.05A 12V | Custom | B3U-1000P | Omron | - | 1
33 | IC | U1 | IC REG LINEAR 3.3V 1A SOT223-6 | SOT-223-6_ | TPS79633DCQR | Texas Instruments | - | 1
34 | IC | U2 | IC MCU 32BIT 256KB FLASH 64LQFP | 64-LQFP (10x10) | STM32F103RCT6 | STMicroelectronics | - | 1
35 | IC | U3 | IC BUF NON-INVERT 5.5V SOT23-5 | SOT-23-5 | SN74LV1T34DBVR | Texas Instruments | - | 1
36 | Crystal | X1 | 8MHz Surface Mount Crystal 20pF ±10ppm ±30ppm SMD5032 Crystals ROHS | Custom | 0153G2-8.000F20DTNJL | HCI | 8MHz | 1